## Estimate
ESTIMATE FOR PROVIDE ROOF BY MS STRUCTURE AT 1St and 2nd FLOOR LEVEL IN VIDYASAGAR EVENING COLLEGE.
RATES TAKEN FROM PWD SOR 2017
SL. No. | Ref. No. | DESCRIPTION OF ITEM | UNIT | QTY. | RATE | AMOUNT
[5 empty] | Rs. P | Rs. P
2 | P- 105, It. No.15 | Supplying 6mm thick M.S. sheet fitted and fixed on one or both faces of M.S./ W.I. gate etc. with point welding at not more than 150mm apart complete in all respect as per design including cost of all labour and materials. | Sqm | 25.5 | 3908 | 99654
[5 empty] | Total | 99654
[5 empty] | say | 99654
( Rupees Ninety Nine Thousand Six Hundred Forty only) [excluding GST]
DIBAKAR MAJUMDAR
B.E. (CIVIL),J.U.

## BOQ
WORK FOR PROVIDE ROOF BY MS STRUCTURE AT 1st and 2nd FLOOR LEVEL IN VIDYASAGAR EVENING COLLEGE.
RATES TAKEN FROM PWD SOR 2017
SL. No. | DESCRIPTION OF ITEM | UNIT | QTY. | RATE | AMOUNT
|  |  |  | Rs. P | Rs. P
1 | Supplying 6mm thick M.S. sheet fitted and fixed on one or both faces of M.S./ W.I. gate etc. with point welding at not more than 150mm apart complete in all respect as per design including cost of all labour and materials. | Sqm | 25.5
Total
(Rupees …………………………………………………………………………………. )
| Date: |  | Signature of the contractor
| Place: |  | with seal