## Sheet1
Specification of stools to be supplied:
Shape of stool top | Square
Load bearing capacity | 75 kg
Seat support | Yes
Leg support | All four side
Top/seat support/frame made up of | Teak wood
Dimension of stool top | 360(L) mm x 350(W) mm
Height of stool | 600 mm
Thickness of stool top | 25 mm
Leg sizes | 35(L) mm x 35(w) mm
Dimension of seat support | 60mm x 20mm (thickness)
Leg cross section size | 45mm x 45mm
Stool top & frame finish | Lacquered polish